## Netlist
VESTA v1 ground station netlist (schematic VESTA-v1-SCH-01, rev 1.0)
Generated from the Altium export Sch_VESTA-v1.NET (Oct 29, 2026). One row per component pin, grouped by the drawn blocks of the single sheet Sch_VESTA-v1.SchDoc. Passive pins (R, C) are listed too. Orange = power net · Grey = GND or NC (not connected). If the schematic changes, re-export the .NET and regenerate.
Schematic block | Designator | Pin | Pin name | Net | Note
ESP32-DevKitC V4 | MCU1 | 1 | 3V3 | VCC_3V3
ESP32-DevKitC V4 | MCU1 | 2 | EN | NC | Spare
ESP32-DevKitC V4 | MCU1 | 3 | SENSOR_VP (GPIO36) | NC | Spare
ESP32-DevKitC V4 | MCU1 | 4 | SENSOR_VN (GPIO39) | SD_MISO_EXT | Input-only. Ext module's own MISO
ESP32-DevKitC V4 | MCU1 | 5 | IO34 | GPS_PPS | Input-only
ESP32-DevKitC V4 | MCU1 | 6 | IO35 | FIX_GPS | Input-only
ESP32-DevKitC V4 | MCU1 | 7 | IO32 | RFM95W_INT | Interrupt
ESP32-DevKitC V4 | MCU1 | 8 | IO33 | NC | Spare
ESP32-DevKitC V4 | MCU1 | 9 | IO25 | RFM95W_RESET
ESP32-DevKitC V4 | MCU1 | 10 | IO26 | WS2812B_DATA | RMT
ESP32-DevKitC V4 | MCU1 | 11 | IO27 | BUZZER | LEDC PWM tone
ESP32-DevKitC V4 | MCU1 | 12 | IO14 | NC | Spare
ESP32-DevKitC V4 | MCU1 | 13 | IO12 | NC | Do not connect — strapping (MTDI, 1.8 V flash if high)
ESP32-DevKitC V4 | MCU1 | 14 | GND1 | GND
ESP32-DevKitC V4 | MCU1 | 15 | IO13 | NC | Spare
ESP32-DevKitC V4 | MCU1 | 16 | SD2 (GPIO9) | NC | Do not connect — internal SPI flash
ESP32-DevKitC V4 | MCU1 | 17 | SD3 (GPIO10) | NC | Do not connect — internal SPI flash
ESP32-DevKitC V4 | MCU1 | 18 | CMD (GPIO11) | NC | Do not connect — internal SPI flash
ESP32-DevKitC V4 | MCU1 | 19 | EXT_5V | VCC_5V
ESP32-DevKitC V4 | MCU1 | 20 | CLK (GPIO6) | NC | Do not connect — internal SPI flash
ESP32-DevKitC V4 | MCU1 | 21 | SD0 (GPIO7) | NC | Do not connect — internal SPI flash
ESP32-DevKitC V4 | MCU1 | 22 | SD1 (GPIO8) | NC | Do not connect — internal SPI flash
ESP32-DevKitC V4 | MCU1 | 23 | IO15 | NC | Do not connect — strapping (MTDO)
ESP32-DevKitC V4 | MCU1 | 24 | IO2 | NC | Do not connect — strapping
ESP32-DevKitC V4 | MCU1 | 25 | IO0 | NC | Do not connect — strapping / BOOT
ESP32-DevKitC V4 | MCU1 | 26 | IO4 | SD_CS_EXT
ESP32-DevKitC V4 | MCU1 | 27 | IO16 | GPS_UART_TX | UART2 RX ← GPS TX
ESP32-DevKitC V4 | MCU1 | 28 | IO17 | GPS_UART_RX | UART2 TX → GPS RX
ESP32-DevKitC V4 | MCU1 | 29 | IO5 | RFM95W_CS | VSPI CS0 (native). Strapping pin: default high = CS idle (OK)
ESP32-DevKitC V4 | MCU1 | 30 | IO18 | SNS_SPI_SCK | VSPI CLK (native)
ESP32-DevKitC V4 | MCU1 | 31 | IO19 | SNS_SPI_MISO | VSPI MISO (native)
ESP32-DevKitC V4 | MCU1 | 32 | GND2 | GND
ESP32-DevKitC V4 | MCU1 | 33 | IO21 | SD_CS | Pull-up R5
ESP32-DevKitC V4 | MCU1 | 34 | RXD0 (GPIO3) | NC | Do not connect — UART0 to CP2102 (USB)
ESP32-DevKitC V4 | MCU1 | 35 | TXD0 (GPIO1) | NC | Do not connect — UART0 to CP2102 (USB)
ESP32-DevKitC V4 | MCU1 | 36 | IO22 | NC | Spare
ESP32-DevKitC V4 | MCU1 | 37 | IO23 | SNS_SPI_MOSI | VSPI MOSI (native)
ESP32-DevKitC V4 | MCU1 | 38 | GND3 | GND
LoRa Transceiver | C7 | 1 | 1 | VCC_3V3
LoRa Transceiver | C7 | 2 | 2 | GND
LoRa Transceiver | C8 | 1 | 1 | VCC_3V3
LoRa Transceiver | C8 | 2 | 2 | GND
LoRa Transceiver | J1 | 1 | SIG | NetJ1-1
LoRa Transceiver | J1 | 2_1 | GND | GND
LoRa Transceiver | J1 | 2_2 | GND | GND
LoRa Transceiver | J1 | 2_3 | GND | GND
LoRa Transceiver | J1 | 2_4 | GND | GND
LoRa Transceiver | U3 | 1 | GND | GND
LoRa Transceiver | U3 | 2 | MISO | SNS_SPI_MISO
LoRa Transceiver | U3 | 3 | MOSI | SNS_SPI_MOSI
LoRa Transceiver | U3 | 4 | SCK | SNS_SPI_SCK
LoRa Transceiver | U3 | 5 | NSS | RFM95W_CS
LoRa Transceiver | U3 | 6 | RESET | RFM95W_RESET
LoRa Transceiver | U3 | 7 | DIO5 | NC
LoRa Transceiver | U3 | 8 | GND | GND
LoRa Transceiver | U3 | 9 | ANT | NetJ1-1
LoRa Transceiver | U3 | 10 | GND | GND
LoRa Transceiver | U3 | 11 | DIO3 | NC
LoRa Transceiver | U3 | 12 | DIO4 | NC
LoRa Transceiver | U3 | 13 | 3.3V | VCC_3V3
LoRa Transceiver | U3 | 14 | DIO0 | RFM95W_INT
LoRa Transceiver | U3 | 15 | DIO1 | NC
LoRa Transceiver | U3 | 16 | DIO2 | NC
GPS Module | R1 | 1 | 1 | VCC_3V3
GPS Module | R1 | 2 | 2 | NetR1-2
GPS Module | U1 | 1 | 3.3V (out) | NC
GPS Module | U1 | 2 | EN | NetR1-2
GPS Module | U1 | 3 | VBAT | NC | Left open: breakout has its own CR1220 holder
GPS Module | U1 | 4 | FIX | FIX_GPS
GPS Module | U1 | 5 | TX | GPS_UART_TX
GPS Module | U1 | 6 | RX | GPS_UART_RX
GPS Module | U1 | 7 | GND | GND
GPS Module | U1 | 8 | VIN | VCC_3V3
GPS Module | U1 | 9 | PPS | GPS_PPS
MicroSD Storage | C9 | 1 | 1 | VCC_3V3
MicroSD Storage | C9 | 2 | 2 | GND
MicroSD Storage | C10 | 1 | 1 | VCC_3V3
MicroSD Storage | C10 | 2 | 2 | GND
MicroSD Storage | CARD1 | 1 | DAT2 | DAT2
MicroSD Storage | CARD1 | 2 | CD/DAT3 | SD_CS
MicroSD Storage | CARD1 | 3 | CMD | SNS_SPI_MOSI
MicroSD Storage | CARD1 | 4 | VDD | VCC_3V3
MicroSD Storage | CARD1 | 5 | CLK | SNS_SPI_SCK
MicroSD Storage | CARD1 | 6 | VSS | GND
MicroSD Storage | CARD1 | 7 | DAT0 | SNS_SPI_MISO
MicroSD Storage | CARD1 | 8 | DAT1 | DAT1
MicroSD Storage | CARD1 | 9 | CD (detect) | NC | Left open on purpose: detect switch closes to the shell (GND)
MicroSD Storage | CARD1 | 10 | SHELL | GND
MicroSD Storage | CARD1 | 11 | SHELL | GND
MicroSD Storage | CARD1 | 12 | SHELL | GND
MicroSD Storage | CARD1 | 13 | SHELL | GND
MicroSD Storage | J2 | 01 | VCC | VCC_3V3
MicroSD Storage | J2 | 02 | CS | SD_CS_EXT
MicroSD Storage | J2 | 03 | MOSI | SNS_SPI_MOSI
MicroSD Storage | J2 | 04 | SCK | SNS_SPI_SCK
MicroSD Storage | J2 | 05 | MISO | SD_MISO_EXT
MicroSD Storage | J2 | 06 | GND | GND
Pull-up Resistors | R4 | 1 | 1 | VCC_3V3
Pull-up Resistors | R4 | 2 | 2 | SNS_SPI_MOSI
Pull-up Resistors | R5 | 1 | 1 | VCC_3V3
Pull-up Resistors | R5 | 2 | 2 | SD_CS
Pull-up Resistors | R6 | 1 | 1 | VCC_3V3
Pull-up Resistors | R6 | 2 | 2 | SNS_SPI_MISO
Pull-up Resistors | R7 | 1 | 1 | VCC_3V3
Pull-up Resistors | R7 | 2 | 2 | DAT1
Pull-up Resistors | R8 | 1 | 1 | VCC_3V3
Pull-up Resistors | R8 | 2 | 2 | DAT2
RGB Status Indicators | C1 | 1 | 1 | VCC_3V3
RGB Status Indicators | C1 | 2 | 2 | GND
RGB Status Indicators | C2 | 1 | 1 | VCC_3V3
RGB Status Indicators | C2 | 2 | 2 | GND
RGB Status Indicators | C3 | 1 | 1 | VCC_3V3
RGB Status Indicators | C3 | 2 | 2 | GND
RGB Status Indicators | C4 | 1 | 1 | VCC_3V3
RGB Status Indicators | C4 | 2 | 2 | GND
RGB Status Indicators | C5 | 1 | 1 | VCC_3V3
RGB Status Indicators | C5 | 2 | 2 | GND
RGB Status Indicators | C6 | 1 | 1 | VCC_3V3
RGB Status Indicators | C6 | 2 | 2 | GND
RGB Status Indicators | LED1 | 1 | VDD | VCC_3V3
RGB Status Indicators | LED1 | 2 | DOUT | NetLED1-2
RGB Status Indicators | LED1 | 3 | VSS | GND
RGB Status Indicators | LED1 | 4 | DIN | NetLED1-4
RGB Status Indicators | LED2 | 1 | VDD | VCC_3V3
RGB Status Indicators | LED2 | 2 | DOUT | NetLED2-2
RGB Status Indicators | LED2 | 3 | VSS | GND
RGB Status Indicators | LED2 | 4 | DIN | NetLED1-2
RGB Status Indicators | LED3 | 1 | VDD | VCC_3V3
RGB Status Indicators | LED3 | 2 | DOUT | NC
RGB Status Indicators | LED3 | 3 | VSS | GND
RGB Status Indicators | LED3 | 4 | DIN | NetLED2-2
RGB Status Indicators | R2 | 1 | 1 | WS2812B_DATA
RGB Status Indicators | R2 | 2 | 2 | NetLED1-4
Piezo Buzzer | D1 | A | Anode | NetD1_A
Piezo Buzzer | D1 | C | Cathode | VCC_5V
Piezo Buzzer | LS1 | 1 | + | VCC_5V
Piezo Buzzer | LS1 | 2 | − | NetD1_A
Piezo Buzzer | LS1 | 3 | Mech | GND
Piezo Buzzer | LS1 | 4 | Mech | GND
Piezo Buzzer | Q1 | 1 | G | BUZZER
Piezo Buzzer | Q1 | 2 | S | GND
Piezo Buzzer | Q1 | 3 | D | NetD1_A
Piezo Buzzer | R3 | 1 | 1 | BUZZER
Piezo Buzzer | R3 | 2 | 2 | GND

## Net check
Net check
Every net except NC must connect at least 2 pins. 'Pins' counts the Netlist tab live; a single-pin net is flagged.
Net | Pins | Check | Type
VCC_3V3 | 24 | OK | Power
VCC_5V | 3 | OK | Power
GND | 34 | OK | Ground
BUZZER | 3 | OK | Signal
DAT1 | 2 | OK | Signal
DAT2 | 2 | OK | Signal
FIX_GPS | 2 | OK | Signal
GPS_PPS | 2 | OK | Signal
GPS_UART_RX | 2 | OK | Signal
GPS_UART_TX | 2 | OK | Signal
NetD1_A | 3 | OK | Signal
NetJ1-1 | 2 | OK | Signal
NetLED1-2 | 2 | OK | Signal
NetLED1-4 | 2 | OK | Signal
NetLED2-2 | 2 | OK | Signal
NetR1-2 | 2 | OK | Signal
RFM95W_CS | 2 | OK | Signal
RFM95W_INT | 2 | OK | Signal
RFM95W_RESET | 2 | OK | Signal
SD_CS | 3 | OK | Signal
SD_CS_EXT | 2 | OK | Signal
SD_MISO_EXT | 2 | OK | Signal
SNS_SPI_MISO | 4 | OK | Signal
SNS_SPI_MOSI | 5 | OK | Signal
SNS_SPI_SCK | 4 | OK | Signal
WS2812B_DATA | 2 | OK | Signal
NC | 27 | — | Not connected
Nets flagged | 0
Pins in netlist | 144

## GPIO map
ESP32 (WROOM-32D) GPIO map
From the MCU1 rows of the Netlist tab. Firmware defines in Firmware/VESTA_GS_v1/VESTA_GS_v1.ino use the same GPIOs.
GPIO | Header pin (symbol) | Net | Status | Note
0 | 25 (IO0) | NC | Do not connect | Do not connect — strapping / BOOT
1 | 35 (TXD0 (GPIO1)) | NC | Do not connect | Do not connect — UART0 to CP2102 (USB)
2 | 24 (IO2) | NC | Do not connect | Do not connect — strapping
3 | 34 (RXD0 (GPIO3)) | NC | Do not connect | Do not connect — UART0 to CP2102 (USB)
4 | 26 (IO4) | SD_CS_EXT | Used
5 | 29 (IO5) | RFM95W_CS | Used | VSPI CS0 (native). Strapping pin: default high = CS idle (OK)
6 | 20 (CLK (GPIO6)) | NC | Do not connect | Do not connect — internal SPI flash
7 | 21 (SD0 (GPIO7)) | NC | Do not connect | Do not connect — internal SPI flash
8 | 22 (SD1 (GPIO8)) | NC | Do not connect | Do not connect — internal SPI flash
9 | 16 (SD2 (GPIO9)) | NC | Do not connect | Do not connect — internal SPI flash
10 | 17 (SD3 (GPIO10)) | NC | Do not connect | Do not connect — internal SPI flash
11 | 18 (CMD (GPIO11)) | NC | Do not connect | Do not connect — internal SPI flash
12 | 13 (IO12) | NC | Do not connect | Do not connect — strapping (MTDI, 1.8 V flash if high)
13 | 15 (IO13) | NC | Spare | Spare
14 | 12 (IO14) | NC | Spare | Spare
15 | 23 (IO15) | NC | Do not connect | Do not connect — strapping (MTDO)
16 | 27 (IO16) | GPS_UART_TX | Used | UART2 RX ← GPS TX
17 | 28 (IO17) | GPS_UART_RX | Used | UART2 TX → GPS RX
18 | 30 (IO18) | SNS_SPI_SCK | Used | VSPI CLK (native)
19 | 31 (IO19) | SNS_SPI_MISO | Used | VSPI MISO (native)
21 | 33 (IO21) | SD_CS | Used | Pull-up R5
22 | 36 (IO22) | NC | Spare | Spare
23 | 37 (IO23) | SNS_SPI_MOSI | Used | VSPI MOSI (native)
25 | 9 (IO25) | RFM95W_RESET | Used
26 | 10 (IO26) | WS2812B_DATA | Used | RMT
27 | 11 (IO27) | BUZZER | Used | LEDC PWM tone
32 | 7 (IO32) | RFM95W_INT | Used | Interrupt
33 | 8 (IO33) | NC | Spare | Spare
34 | 5 (IO34) | GPS_PPS | Used | Input-only
35 | 6 (IO35) | FIX_GPS | Used | Input-only
36 | 3 (SENSOR_VP (GPIO36)) | NC | Spare | Spare
39 | 4 (SENSOR_VN (GPIO39)) | SD_MISO_EXT | Used | Input-only. Ext module's own MISO